## Tab 1 - Replication
SUPPLIER MUST COMPLETE THE TABLES BELOW AND PROVIDE THE SIMULATED TIME TO PROCESS PLATES TO COMPLETION
Compound Preparation Protocol Information
Merge four separate 384 well plates to 1536-destination plate, 4 copies
Tip box re-use rate every 20 source plates
Source 384 polypropylene plate
Action | Time (seconds) | Vendor Device Allocation
Unload from carousel
Move, scan plate barcode
Deseal | 15
Move
Liquid transfer 5ul to Quadrant A of four 1536 well plate copies with multi-pipetting | 35
Move
Seal | 10
Move
Load to carousel
Destination 1536 well plate
Action | Time (seconds) | Vendor Device Allocation
Unload from stacker
Move, scan plate barcode
Liquid transfer with one source 384 plate | 35
Move
Seal | 10
Move
Load to carousel
Tip Box
Action | Time (seconds) | Vendor Device Allocation
Unload from stacker
Move
Liquid Transfer | 35
Move
Load to stacker
Time taken to process 200 source plate batch to completion | HH:MM:SS
VENDOR TO INSERT SUMMARY IMAGES OF PROTOCOL DESIGN AND PREDICTED SCHEDULE BELOW

## Tab 2 - Screening
SUPPLIER MUST COMPLETE THE TABLES BELOW AND PROVIDE THE SIMULATED TIME TO PROCESS PLATES TO COMPLETION
High Throughput Screening Protocol Information
Must be performed in non-BSL2 conditions
1:1 source plate to assay plate ratio
Source 384 well plate
Action | Time (seconds) | Vendor Device(s) Allocation
Unload from carousel
Move, scan plate barcode
Deseal | 15
Move
Pin Tool Transfer to Assay Plate | 60
Move
Seal | 10
Move
Load to carousel
Assay 384 well plate
Action | Time (seconds) | Vendor Device(s) Allocation
Unload from carousel
Move, delid, scan plate barcode
Pin Tool Transfer from source plate | 60
Move
Dispense Reagent 1 | 15
Move, relid
Load to carousel
Incubate at Room Temperature for 30 minutes | 1800
Unload from carousel
Move, delid
Dispense Reagent 2 | 15
Move, relid
Load to carousel
Incubate at 37'C for 30 minutes | 1800
Unload from carousel
Move, delid
Dispense Reagent 3 | 15
Move, relid
Load Centrifuge | 5
Centrifuge plate | 35
Unload Centrifuge | 5
Move
Load to carousel
Incubate at 37'C for 60 minutes | 3600
Unload from carousel
Move, delid
Read Plate | 105
Move, relid to waste
Time taken to process 250 assay plate batch to completion | HH:MM:SS
VENDOR TO INSERT SUMMARY IMAGES OF PROTOCOL DESIGN AND PREDICTED SCHEDULE BELOW